## Notes
SCLK_S03定义错误
Zynq与CPLD互连线冲突 | 1_B5_31 | TPL241A & 5522
| 2_B2_35 | ARM & ULN
| 2_B2_38 | ARM & ULN
| 3_B2_56 | ARM & ADG

## CPLD_REG
Addr[7:0] |  |  | Data[23:0]
MSB |  | LSB | MSB(bit23) |  |  |  |  | bit11 | bit9 |  |  | bit1 | LSB(bit0)
W(1)/R(0) | 0 (IDENT) |  | CPLD3 | CPLD2 | CPLD1 | Reserved |  | Major Version |  | Minor Version | Reversion
W(1)/R(0) | 1 (STATE) |  | RDY | Reserved | [8 empty] | EXEC | Level1(MSB) |  | Level2 |  |  |  | Level3(LSB)
W(1)/R(0) | 2 (Freq_Slot1) |  | Per Relay_Control (1 to Switch/0 to Not Switch) | [5 empty] | Channel_Number |  |  |  | Slot_EN(1 to EN) | RC_F1 | RC_F2 | RC_S1 | RC_S2 | RC_S3 | RC_S4 | RC_T1 | RC_T2 | RC_T3 | RC_T4 | RC_T5 | RC_T6 | RC_T7 | RC_T8
W(1)/R(0) | 3 (Freq_Slot2) |  | Per Relay_Control (1 to Switch/0 to Not Switch) | [5 empty] | Channel_Number |  |  |  | Slot_EN(1 to EN) | RC_F3 | RC_F4 | RC_S5 | RC_S6 | RC_S7 | RC_S8 | RC_T9 | RC_T10 | RC_T11 | RC_T12 | RC_T13 | RC_T14 | RC_T15 | RC_T16
W(1)/R(0) | 4 (Freq_Slot3) |  | Per Relay_Control (1 to Switch/0 to Not Switch) | [5 empty] | Channel_Number |  |  |  | Slot_EN(1 to EN) | RC_F5 | RC_F6 | RC_S9 | RC_S10 | RC_S11 | RC_S12 | RC_T17 | RC_T18 | RC_T19 | RC_T20 | RC_T21 | RC_T22 | RC_T23 | RC_T24
W(1)/R(0) | 5 (Freq_Slot4) |  | Per Relay_Control (1 to Switch/0 to Not Switch) | [5 empty] | Channel_Number |  |  |  | Slot_EN(1 to EN) | RC_F7 | RC_F8 | RC_S13 | RC_S14 | RC_S15 | RC_S16 | RC_T25 | RC_T26 | RC_T27 | RC_T28 | RC_T29 | RC_T30 | RC_T31 | RC_T32
W(1)/R(0) | 6 (DC_Slot1) |  | PMU(0)/DPS(1) | V(0)/I(1) | Rload_Sel |  | Reserved |  | Channel_Number |  |  |  | Slot_EN(1 to EN)
W(1)/R(1) | 7 (DC_Slot2) |  | PMU(0)/DPS(1) | V(0)/I(1) | Rload_Sel |  | Reserved |  | Channel_Number |  |  |  | Slot_EN(1 to EN)
W(1)/R(2) | 8 (DC_Slot3) |  | PMU(0)/DPS(1) | V(0)/I(1) | Rload_Sel |  | Reserved |  | Channel_Number |  |  |  | Slot_EN(1 to EN)
W(1)/R(3) | 9 (DC_Slot4) |  | PMU(0)/DPS(1) | V(0)/I(1) | Rload_Sel |  | Reserved |  | Channel_Number |  |  |  | Slot_EN(1 to EN)

## ARM_CPLD
SIG | ARM | DIR(Zynq) | CPLD
RVAILD | B13_L15P_AF19 |  | 1_B2_56 | AA16 |  | OPTIONAL
CLK | B13_L9P_AB21 |  | 1_B2_35 | AA10
ERR | B13_L16N_AE21 |  | 1_B2_55 | AB16
MOSI | B13_L19N_Y20 |  | 1_B2_39 | AB12
WREADY | B13_L16P_AE20 |  | 1_B2_54 | Y15
RST_N | B13_L18N_AF18 |  | 1_B2_47 | Y14
RREADY | B13_L17P_AD18 |  | 1_B2_48 | AB15
WVAILD | B13_L17N_AD19 |  | 1_B2_53 | AA15
MISO | B13_L18P_AE18 |  | 1_B2_44 | AA14
CS | B13_L19P_W20 |  | 1_B2_38 | AB11
| B13_L10P_AA22 |  | 1_XO2_CLK2_0 | AA9
ERR | B13_L1P_AA25 |  | 2_B2_55 | AB16
CLK | B13_L1N_AB25 |  | 2_B2_56 | AA16
CS | B13_L11P_AD23 |  | 2_B2_54 | Y15
WVAILD | B13_L11N_AD24 |  | 2_B2_53 | AA15
RST_N | B13_L12P_AC23 |  | 2_B2_47 | Y14
MOSI | B13_L13P_AD20 |  | 2_B2_39 | AB12
RVAILD | B13_L12N_AC24 |  | 2_B2_48 | AB15
RREADY | B13_L14P_AC21 |  | 2_B2_35 | AA10 | 2_B2_35同时连到ARM & ULN
MISO | B13_L13N_AD21 |  | 2_B2_44 | AA14
WREADY | B13_L14N_AC22 |  | 2_B2_38 | AB11 | 2_B2_38同时连到ARM & ULN
| B13_L15N_AF20 |  | 2_XO2_CLK2_0 | AA9
ERR | B12_L10P_AE13 |  | 3_B2_55 | AB16
RVAILD | B12_L10N_AF13 |  | 3_B2_56 | AA16 | 3_B2_56同时连到ARM & ADG
WREADY | B12_L9P_AE11 |  | 3_B2_54 | Y15
WVAILD | B12_L9N_AF10 |  | 3_B2_53 | AA15
RST_N | B12_L8P_AE12 |  | 3_B2_47 | Y14
MOSI | B12_L8N_AF12 |  | 3_B2_39 | AB12
RREADY | B12_L7P_AE10 |  | 3_B2_48 | AB15
CLK | B12_L7N_AD10 |  | 3_B2_35 | AA10
MISO | B12_L6P_AA13 |  | 3_B2_44 | AA14
CS | B12_L6N_AA12 |  | 3_B2_38 | AB11
| B12_L5P_W13 |  | 3_XO2_CLK2_0 | AA9

## Freq_CPLD
Level | Relay | CPLD | CPLD_Pin | Channel | Slot
#1 | RC_F1 | 2_B2_58 | U13 | 1-4&65-68¦¦5-8&69-72 | 1
| RC_F2 | 2_B2_46 | U12 | 129-132&193-196¦¦133-136&197-200 | 1
| RC_F3 | 2_B2_45 | T12 | 1-4&65-68¦¦5-8&69-72 | 2
| RC_F4 | 2_B2_34 | T11 | 129-132&193-196¦¦133-136&197-200 | 2
| RC_F5 | 2_B2_33 | U11 | 1-4&65-68¦¦5-8&69-72 | 3
| RC_F6 | 2_B2_29 | V11 | 129-132&193-196¦¦133-136&197-200 | 3
| RC_F7 | 2_B2_30 | W11 | 1-4&65-68¦¦5-8&69-72 | 4
| RC_F8 | 2_B2_27 | U10 | 129-132&193-196¦¦133-136&197-200 | 4
#2 | RC_S1 | 2_B2_28 | T10 | 1-2&5-6¦¦3-4&7-8 | 1
| RC_S2 | 2_B2_24 | W9 | 65-66&69-70¦¦67-68&71-72 | 1
| RC_S3 | 2_B2_11 | AB2 | 129-130&133-134¦¦131-132&135-136 | 1
| RC_S4 | 2_B2_01 | Y3 | 193-194&197-198¦¦195-196&199-200 | 1
| RC_S5 | 2_B2_02 | AA3 | 1-2&5-6¦¦3-4&7-8 | 2
| RC_S6 | 2_B2_12 | AB3 | 65-66&69-70¦¦67-68&71-72 | 2
| RC_S7 | 2_B2_06 | Y4 | 129-130&133-134¦¦131-132&135-136 | 2
| RC_S8 | 2_B2_13 | AA4 | 193-194&197-198¦¦195-196&199-200 | 2
| RC_S9 | 2_B2_14 | Y5 | 1-2&5-6¦¦3-4&7-8 | 3
| RC_S10 | 2_B2_15 | W6 | 65-66&69-70¦¦67-68&71-72 | 3
| RC_S11 | 2_B2_19 | AB5 | 129-130&133-134¦¦131-132&135-136 | 3
| RC_S12 | 2_B2_21 | AB6 | 193-194&197-198¦¦195-196&199-200 | 3
| RC_S13 | 2_B2_20 | Y6 | 1-2&5-6¦¦3-4&7-8 | 4
| RC_S14 | 2_B2_22 | Y7 | 65-66&69-70¦¦67-68&71-72 | 4
| RC_S15 | 2_B2_26 | AB7 | 129-130&133-134¦¦131-132&135-136 | 4
| RC_S16 | 2_B2_25 | AA7 | 193-194&197-198¦¦195-196&199-200 | 4
#3 | RC_T1 | 2_B2_32 | AA8 | 1&3¦¦2&4 | 1
| RC_T2 | 2_B2_84 | Y10 | 5&7¦¦6&8 | 1
| RC_T3 | 2_B2_36 | AB10 | 65&67¦¦66&68 | 1
| RC_T4 | 2_B2_35 | AA10 | 69&71¦¦70&72 | 1
| RC_T5 | 2_B2_37 | AA11 | 129&131¦¦130&132 | 1
| RC_T6 | 2_B2_38 | AB11 | 133&135¦¦134&136 | 1
| RC_T7 | 2_B2_40 | AA12 | 193&195¦¦194&196 | 1
| RC_T8 | 2_B2_41 | AB13 | 192&199¦¦198&200 | 1
| RC_T9 | 2_B2_17 | AA13 | 1&3¦¦2&4 | 2
| RC_T10 | 2_B2_50 | V12 | 5&7¦¦6&8 | 2
| RC_T11 | 2_B2_49 | W12 | 65&67¦¦66&68 | 2
| RC_T12 | 2_B2_51 | Y12 | 69&71¦¦70&72 | 2
| RC_T13 | 2_B2_52 | V13 | 129&131¦¦130&132 | 2
| RC_T14 | 2_B2_62 | V14 | 133&135¦¦134&136 | 2
| RC_T15 | 2_B2_73 | V16 | 193&195¦¦194&196 | 2
| RC_T16 | 2_B2_60 | AB17 | 192&199¦¦198&200 | 2
| RC_T17 | 2_B2_69 | Y18 | 1&3¦¦2&4 | 3 | 65&67¦¦66&68
| RC_T18 | 2_B2_70 | AA19 | 5&7¦¦6&8 | 3 | 69&71¦¦70&72
| RC_T19 | 2_B2_71 | AB20 | 65&67¦¦66&68 | 3 | 1&3¦¦2&4
| RC_T20 | 2_B2_80 | W19 | 69&71¦¦70&72 | 3 | 5&7¦¦6&8
| RC_T21 | 2_B2_68 | W17 | 129&131¦¦130&132 | 3 | 193&195¦¦194&196
| RC_T22 | 2_B2_63 | Y17 | 133&135¦¦134&136 | 3 | 192&199¦¦198&200
| RC_T23 | 2_B2_77 | T15 | 193&195¦¦194&196 | 3 | 129&131¦¦130&132
| RC_T24 | 2_B2_74 | U15 | 192&199¦¦198&200 | 3 | 133&135¦¦134&136
| RC_T25 | 2_B2_57 | T13 | 1&3¦¦2&4 | 4
| RC_T26 | 2_B2_42 | AA13 | 5&7¦¦6&8 | 4
| RC_T27 | 1_B2_58 | U13 | 65&67¦¦66&68 | 4
| RC_T28 | 1_B2_46 | U12 | 69&71¦¦70&72 | 4
| RC_T29 | 1_B2_45 | T12 | 129&131¦¦130&132 | 4
| RC_T30 | 1_B2_34 | T11 | 133&135¦¦134&136 | 4
| RC_T31 | 1_B2_33 | U11 | 193&195¦¦194&196 | 4
| RC_T32 | 1_B2_29 | V11 | 192&199¦¦198&200 | 4

## Freq_Output
Slot | Relay_Out | Channel_Range | DUT_Port | DUT_EN | CPLD_Pin |  |  | DMM_EN | CPLD_Pin |  | OUTPUT_Port |  | Freq_BNC | CPLD_Pin
1 | CAL_1.01 | 001-008 | D1_1 | OC_1.01 | 1_B1_35 | M19 | S_DMM_1 | OC_DMM0 | 1_B0_38 | F17 | DMM1 | 1_CAL | IO_RC1 | 1_B0_23 | F10 | CTRL_SIG
| CAL_1.09 | 065-072 | D1_3 | OC_1.09 | 2_B0_59 | D14 | S_DMM_2 | OC_DMM1 | 1_B0_37 | E17 | [5 empty] | CPLD1
| CAL_1.17 | 129-136 | D1_5 | OC_1.17 | 1_B2_15 | W6 | S_DMM_3 | OC_DMM2 | 1_B0_52 | D17 | [5 empty] | CPLD2
| CAL_1.25 | 193-200 | D1_7 | OC_1.25 | 2_B3_04 | N5 | S_DMM_4 | OC_DMM3 | 1_B0_55 | C17 | [5 empty] | CPLD3
2 | CAL_2.01 | 001-008 | D1_9 | OC_2.01 | 1_B0_45 | E16 | S_DMM_5 | OC_DMM4 | 1_B2_36 | AB10 | DMM2 | 2_CAL | IO_RC1 | 1_B0_23 | F10
| CAL_2.09 | 065-072 | D1_11 | OC_2.09 | 2_B5_10 | C1 | S_DMM_6 | OC_DMM5 | 1_B2_37 | AA11 |  |  | PMU_RC1 | 3_B3_10 | V2
| CAL_2.17 | 129-136 | D1_13 | OC_2.17 | 1_B0_58 | A17 | S_DMM_7 | OC_DMM6 | 1_B2_40 | AA12 |  |  | PMU_RC2 | 3_B1_38 | N18
| CAL_2.25 | 193-200 | D1_15 | OC_2.25 | 2_B3_26 | T7 | S_DMM_8 | OC_DMM7 | 1_B2_41 | AB13
3 | CAL_3.09 | 065-072 | D1_19 | OC_3.09 | 2_B0_34 | A11 | S_DMM_9 | OC_DMM8 | 1_B0_53 | D15 | DMM3 | 3_CAL | IO_RC1 | 1_B0_23 | F10
| CAL_3.01 | 001-008 | D1_17 | OC_3.01 | 1_B3_03 | M3 | S_DMM_10 | OC_DMM9 | 1_B0_59 | D14 |  |  | PMU_RC1 | 3_B3_10 | V2
| CAL_3.25 | 193-200 | D1_23 | OC_3.25 | 2_B0_76 | B13 | S_DMM_12 | OC_DMM12 | 1_B0_72 | F12 |  |  | PMU_RC3 | 3_B1_63 | P19
| CAL_3.17 | 129-136 | D1_21 | OC_3.17 | 1_B0_17 | E8 | S_DMM_11 | OC_DMM11 | 1_B0_69 | C13
4 | CAL_4.01 | 001-008 | D1_25 | OC_4.01 | 1_B0_75 | A13 | S_DMM_13 | OC_DMM12 | 1_B2_49 | W12 | DMM4 | 4_CAL | IO_RC1 | 1_B0_23 | F10
| CAL_4.09 | 065-072 | D1_27 | OC_4.09 | 2_B5_22 | G1 | S_DMM_14 | OC_DMM13 | 1_B2_50 | V12 |  |  | PMU_RC1 | 3_B3_10 | V2
| CAL_4.17 | 129-136 | D1_29 | OC_4.17 | 1_B0_68 | C15 | S_DMM_15 | OC_DMM14 | 1_B2_51 | Y12 |  |  | PMU_RC4 | 3_B1_64 | P18
| CAL_4.25 | 193-200 | D1_31 | OC_4.25 | 2_B5_31 | E1 | S_DMM_16 | OC_DMM15 | 1_B2_52 | V13
Note on N7: [线程批注] 你的Excel版本可读取此线程批注; 但如果在更新版本的Excel中打开文件，则对批注所作的任何改动都将被删除。了解详细信息: https://go.microsoft.com/fwlink/?linkid=870924 注释: 因原理图错误，需要通过联通PMU部分光耦进行弥补，最终信号通过1_CAL输出，下同

## PMU_CH_Sel
Slot | Relay_Out | Channel_Range | DUT_Port | DUT_EN | CPLD_Pin |  |  | DMM_EN | CPLD_Pin |  | OUTPUT_Port |  | DMM_SW | CPLD_Pin |  | Resistor | Load_SW | CPLD_Pin |  | VP/AP_SW | CPLD_Pin
1 | CAL_1.01 | 001-008 | D1_1 | OC_1.01 | 1_B1_35 | M19 | S_DMM_1 | OC_DMM1 | 1_B0_38 | F17 | DMM1 | 1_CAL | PMU_RC1 | 3_B3_10 | V2 | 1Ω | RC_RL1 | 1_B4_14 | M6 | RC_VpK | 1_B4_08
| CAL_1.02 | 009-016 | D2_1 | OC_1.02 | 1_B1_77 | R16 | [9 empty] | 5Ω | RC_RL2 | 1_B4_17 | M4 | RC_ApK | 1_B3_12
| CAL_1.03 | 017-024 | D3_1 | OC_1.03 | 1_B1_31 | N20 | [9 empty] | 10Ω | RC_RL3 | 1_B0_35 | B10
| CAL_1.04 | 025-032 | D4_1 | OC_1.04 | 1_B1_69 | P20 | [9 empty] | 100Ω | RC_RL4 | 1_B4_15 | P3
| CAL_1.05 | 033-040 | D1_2 | OC_1.05 | 1_B1_10 | G19 | [9 empty] | 150Ω | RC_RL5 | 1_B5_04 | F5
| CAL_1.06 | 041-048 | D2_2 | OC_1.06 | 1_B1_16 | J19 | [9 empty] | 499Ω | RC_RL6 | 1_B0_24 | G10
| CAL_1.07 | 049-056 | D3_2 | OC_1.07 | 1_B1_04 | H16 | [9 empty] | 1kΩ | RC_RL7 | 1_B5_03 | F6
| CAL_1.08 | 057-064 | D4_2 | OC_1.08 | 1_B1_13 | J17 | [9 empty] | 4.99kΩ | RC_RL8 | 1_B0_27 | C8
| CAL_1.09 | 065-072 | D1_3 | OC_1.09 | 2_B0_59 | D14 | S_DMM_2 | OC_DMM2 | 1_B0_37 | E17 | [5 empty] | 10kΩ | RC_RL9 | 1_B0_21 | B7 |  |  | CPLD1 | CPLD2 | CPLD3
| CAL_1.10 | 073-080 | D2_3 | OC_1.10 | 2_B0_61 | G13 | [9 empty] | 49.9kΩ | RC_RL10 | 1_B0_09 | F8
| CAL_1.11 | 081-088 | D3_3 | OC_1.11 | 2_B0_69 | C13 | [9 empty] | 100kΩ | RC_RL11 | 1_B0_14 | C5
| CAL_1.12 | 089-096 | D4_3 | OC_1.12 | 2_B0_62 | F13 | [9 empty] | 402kΩ | RC_RL12 | 1_B0_08 | A3
| CAL_1.13 | 097-104 | D1_4 | OC_1.13 | 2_B0_55 | C17 | [9 empty] | 1MΩ | RC_RL13 | 1_B0_33 | B11
| CAL_1.14 | 105-112 | D2_4 | OC_1.14 | 2_B0_38 | F17 | [9 empty] | 1.5MΩ | RC_RL14 | 1_B0_15 | A5
| CAL_1.15 | 113-120 | D3_4 | OC_1.15 | 2_B0_52 | D17 | [9 empty] | 2MΩ | RC_RL15 | 1_B0_13 | B4
| CAL_1.16 | 121-128 | D4_4 | OC_1.16 | 2_B0_37 | E17 | [9 empty] | 4.99MΩ | RC_RL16 | 1_B0_31 | F11
| CAL_1.17 | 129-136 | D1_5 | OC_1.17 | 1_B2_15 | W6 | S_DMM_3 | OC_DMM3 | 1_B0_52 | D17 | [5 empty] | 10MΩ | RC_RL17 | 1_B0_20 | D9
| CAL_1.18 | 137-144 | D2_5 | OC_1.18 | 1_B2_25 | AA7 | [9 empty] | REV | RC_RL18 | 1_B3_04 | N5
| CAL_1.19 | 145-152 | D3_5 | OC_1.19 | 1_B2_21 | AB6
| CAL_1.20 | 153-160 | D4_5 | OC_1.20 | 1_B2_22 | Y7
| CAL_1.21 | 161-168 | D1_6 | OC_1.21 | 1_B3_20 | V4
| CAL_1.22 | 169-176 | D2_6 | OC_1.22 | 1_B3_18 | R6
| CAL_1.23 | 177-184 | D3_6 | OC_1.23 | 1_B3_14 | U4
| CAL_1.24 | 185-192 | D4_6 | OC_1.24 | 1_B3_17 | T5
| CAL_1.25 | 193-200 | D1_7 | OC_1.25 | 2_B3_04 | N5 | S_DMM_4 | OC_DMM4 | 1_B0_55 | C17
| CAL_1.26 | 201-208 | D2_7 | OC_1.26 | 2_B0_53 | D15
| CAL_1.27 | 209-216 | D3_7 | OC_1.27 | 2_B4_15 | P3
| CAL_1.28 | 217-224 | D4_7 | OC_1.28 | 2_B4_17 | M4
| CAL_1.29 | 225-232 | D1_8 | OC_1.29 | 2_B3_18 | R6
| CAL_1.30 | 233-240 | D2_8 | OC_1.30 | 2_B3_17 | T5
| CAL_1.31 | 241-248 | D3_8 | OC_1.31 | 2_B3_12 | P6
| CAL_1.32 | 249-256 | D4_8 | OC_1.32 | 2_B3_14 | U4
2 | CAL_2.01 | 001-008 | D1_9 | OC_2.01 | 1_B0_45 | E16 | S_DMM_5 | OC_DMM5 | 1_B2_36 | AB10 | DMM2 | 2_CAL | PMU_RC2 | 3_B1_38 | N18
| CAL_2.02 | 009-016 | D2_9 | OC_2.02 | 1_B0_44 | F16
| CAL_2.03 | 017-024 | D3_9 | OC_2.03 | 1_B0_51 | D16
| CAL_2.04 | 025-032 | D4_9 | OC_2.04 | 1_B0_43 | G15
| CAL_2.05 | 033-040 | D1_10 | OC_2.05 | 1_B1_06 | C22
| CAL_2.06 | 041-048 | D2_10 | OC_2.06 | 1_B1_48 | D20
| CAL_2.07 | 049-056 | D3_10 | OC_2.07 | 1_B1_49 | D21
| CAL_2.08 | 057-064 | D4_10 | OC_2.08 | 1_B1_12 | D22
| CAL_2.09 | 065-072 | D1_11 | OC_2.09 | 2_B5_10 | C1 | S_DMM_6 | OC_DMM6 | 1_B2_37 | AA11
| CAL_2.10 | 073-080 | D2_11 | OC_2.10 | 2_B5_02 | C2
| CAL_2.11 | 081-088 | D3_11 | OC_2.11 | 2_B5_01 | C3
| CAL_2.12 | 089-096 | D4_11 | OC_2.12 | 2_B5_09 | B1
| CAL_2.13 | 097-104 | D1_12 | OC_2.13 | 2_B5_29 | H5
| CAL_2.14 | 105-112 | D2_12 | OC_2.14 | 2_B5_11 | H6
| CAL_2.15 | 113-120 | D3_12 | OC_2.15 | 2_B5_26 | H2
| CAL_2.16 | 121-128 | D4_12 | OC_2.16 | 2_B5_25 | H3
| CAL_2.17 | 129-136 | D1_13 | OC_2.17 | 1_B0_58 | A17 | S_DMM_7 | OC_DMM7 | 1_B2_40 | AA12
| CAL_2.18 | 137-144 | D2_13 | OC_2.18 | 1_B0_56 | A18
| CAL_2.19 | 145-152 | D3_13 | OC_2.19 | 1_B0_49 | C18
| CAL_2.20 | 153-160 | D4_13 | OC_2.20 | 1_B0_42 | D18
| CAL_2.21 | 161-168 | D1_14 | OC_2.21 | 1_B0_61 | G13
| CAL_2.22 | 169-176 | D2_14 | OC_2.22 | 1_B0_46 | F15
| CAL_2.23 | 177-184 | D3_14 | OC_2.23 | 1_B0_62 | F13
| CAL_2.24 | 185-192 | D4_14 | OC_2.24 | 1_B0_71 | G12
| CAL_2.25 | 193-200 | D1_15 | OC_2.25 | 2_B3_26 | T7 | S_DMM_8 | OC_DMM8 | 1_B2_41 | AB13
| CAL_2.26 | 201-208 | D2_15 | OC_2.26 | 2_B3_25 | U5
| CAL_2.27 | 209-216 | D3_15 | OC_2.27 | 2_B2_05 | W5
| CAL_2.28 | 217-224 | D4_15 | OC_2.28 | 2_B3_22 | T6
| CAL_2.29 | 225-232 | D1_16 | OC_2.29 | 2_B0_17 | E8
| CAL_2.30 | 233-240 | D2_16 | OC_2.30 | 2_B0_19 | E9
| CAL_2.31 | 241-248 | D3_16 | OC_2.31 | 2_B0_25 | E10
| CAL_2.32 | 249-256 | D4_16 | OC_2.32 | 2_B0_30 | D11
3 | CAL_3.01 | 001-008 | D1_17 | OC_3.01 | 1_B3_03 | M3 | S_DMM_10 | OC_DMM10 | 1_B0_59 | D14 | DMM3 | 3_CAL | PMU_RC3 | 3_B1_63 | P19
| CAL_3.02 | 009-016 | D2_17 | OC_3.02 | 1_B4_16 | R1
| CAL_3.03 | 017-024 | D3_17 | OC_3.03 | 1_B4_20 | N2
| CAL_3.04 | 025-032 | D4_17 | OC_3.04 | 1_B4_19 | N1
| CAL_3.05 | 033-040 | D1_18 | OC_3.05 | 1_B1_09 | F19
| CAL_3.06 | 041-048 | D2_18 | OC_3.06 | 1_B1_47 | E19
| CAL_3.07 | 049-056 | D3_18 | OC_3.07 | 1_B0_40 | C20
| CAL_3.08 | 057-064 | D4_18 | OC_3.08 | 1_B0_39 | B20
| CAL_3.09 | 065-072 | D1_19 | OC_3.09 | 2_B0_34 | A11 | S_DMM_9 | OC_DMM9 | 1_B0_53 | D15
| CAL_3.10 | 073-080 | D2_19 | OC_3.10 | 2_B0_73 | A12
| CAL_3.11 | 081-088 | D3_19 | OC_3.11 | 2_B0_74 | B12
| CAL_3.12 | 089-096 | D4_19 | OC_3.12 | 2_B0_75 | A13
| CAL_3.13 | 097-104 | D1_20 | OC_3.13 | 2_B0_50 | B19
| CAL_3.14 | 105-112 | D2_20 | OC_3.14 | 2_B0_49 | C18
| CAL_3.15 | 113-120 | D3_20 | OC_3.15 | 2_B0_58 | A17
| CAL_3.16 | 121-128 | D4_20 | OC_3.16 | 2_B0_64 | B16
| CAL_3.17 | 129-136 | D1_21 | OC_3.17 | 1_B0_17 | E8 | S_DMM_11 | OC_DMM11 | 1_B0_69 | C13
| CAL_3.18 | 137-144 | D2_21 | OC_3.18 | 1_B0_19 | E9
| CAL_3.19 | 145-152 | D3_21 | OC_3.19 | 1_B0_25 | E10
| CAL_3.20 | 153-160 | D4_21 | OC_3.20 | 1_B0_30 | D11
| CAL_3.21 | 161-168 | D1_22 | OC_3.21 | 1_B0_10 | E7
| CAL_3.22 | 169-176 | D2_22 | OC_3.22 | 1_B0_12 | D7
| CAL_3.23 | 177-184 | D3_22 | OC_3.23 | 1_B0_18 | D8
| CAL_3.24 | 185-192 | D4_22 | OC_3.24 | 1_B0_28 | B8
| CAL_3.25 | 193-200 | D1_23 | OC_3.25 | 2_B0_76 | B13 | S_DMM_12 | OC_DMM12 | 1_B0_72 | F12
| CAL_3.26 | 201-208 | D2_23 | OC_3.26 | 2_B0_70 | B14
| CAL_3.27 | 209-216 | D3_23 | OC_3.27 | 2_B0_67 | B15
| CAL_3.28 | 217-224 | D4_23 | OC_3.28 | 2_B0_68 | C15
| CAL_3.29 | 225-232 | D1_24 | OC_3.29 | 2_B1_17 | G21
| CAL_3.30 | 233-240 | D2_24 | OC_3.30 | 2_B1_51 | E22
| CAL_3.31 | 241-248 | D3_24 | OC_3.31 | 2_B1_50 | E20
| CAL_3.32 | 249-256 | D4_24 | OC_3.32 | 2_B1_49 | D21
4 | CAL_4.01 | 001-008 | D1_25 | OC_4.01 | 1_B0_75 | A13 | S_DMM_13 | OC_DMM13 | 1_B2_49 | W12 | DMM4 | 4_CAL | PMU_RC4 | 3_B1_63 | P18
| CAL_4.02 | 009-016 | D2_25 | OC_4.02 | 1_B0_76 | B13
| CAL_4.03 | 017-024 | D3_25 | OC_4.03 | 1_B0_70 | B14
| CAL_4.04 | 025-032 | D4_25 | OC_4.04 | 1_B0_67 | B15
| CAL_4.05 | 033-040 | D1_26 | OC_4.05 | 1_B0_50 | B19
| CAL_4.06 | 041-048 | D2_26 | OC_4.06 | 1_B0_65 | D12
| CAL_4.07 | 049-056 | D3_26 | OC_4.07 | 1_B0_60 | E14
| CAL_4.08 | 057-064 | D4_26 | OC_4.08 | 1_B0_54 | E15
| CAL_4.09 | 065-072 | D1_27 | OC_4.09 | 2_B5_22 | G1 | S_DMM_14 | OC_DMM14 | 1_B2_50 | V12
| CAL_4.10 | 073-080 | D2_27 | OC_4.10 | 2_B5_21 | G2
| CAL_4.11 | 081-088 | D3_27 | OC_4.11 | 2_B5_18 | G3
| CAL_4.12 | 089-096 | D4_27 | OC_4.12 | 2_B5_17 | F1
| CAL_4.13 | 097-104 | D1_27 | OC_4.13 | 2_B0_04 | C4
| CAL_4.14 | 105-112 | D2_27 | OC_4.14 | 2_B0_14 | C5
| CAL_4.15 | 113-120 | D3_27 | OC_4.15 | 2_B0_32 | G11
| CAL_4.16 | 121-128 | D4_27 | OC_4.16 | 2_B0_29 | E11
| CAL_4.17 | 129-136 | D1_29 | OC_4.17 | 1_B0_68 | C15 | S_DMM_15 | OC_DMM15 | 1_B2_51 | Y12
| CAL_4.18 | 137-144 | D2_29 | OC_4.18 | 1_B0_63 | A16
| CAL_4.19 | 145-152 | D3_29 | OC_4.19 | 1_B0_64 | B16
| CAL_4.20 | 153-160 | D4_29 | OC_4.20 | 1_B0_57 | C16
| CAL_4.21 | 161-168 | D1_30 | OC_4.21 | 1_B0_66 | E12
| CAL_4.22 | 169-176 | D1_30 | OC_4.22 | 1_B0_48 | A21
| CAL_4.23 | 177-184 | D1_30 | OC_4.23 | 1_B1_05 | B22
| CAL_4.24 | 185-192 | D1_30 | OC_4.24 | 1_B1_46 | C21
b | CAL_4.25 | 193-200 | D1_31 | OC_4.25 | 2_B5_31 | E1 | S_DMM_16 | OC_DMM16 | 1_B2_52 | V13
| CAL_4.26 | 201-208 | D1_29 | OC_4.26 | 2_B5_14 | D1
| CAL_4.27 | 209-216 | D1_29 | OC_4.27 | 2_B5_13 | E2
| CAL_4.28 | 217-224 | D1_29 | OC_4.28 | 2_B5_06 | D3
| CAL_4.29 | 225-232 | D1_29 | OC_4.29 | 2_B0_26 | C11
| CAL_4.30 | 233-240 | D1_29 | OC_4.30 | 2_B0_07 | A2
| CAL_4.31 | 241-248 | D1_29 | OC_4.31 | 2_B0_01 | B3
| CAL_4.32 | 249-256 | D1_29 | OC_4.32 | 2_B0_08 | A3